## Sheet1
Pin as OUTPUT
DDRB
| DDB7 | DDB6 | DDB5 | DDB4 | DDB3 | DDB2 | DDB1 | DDB0
Default | 0 | 0 | 0 | 0 | 0 | 0 | 0 | 0
1<<DDB5 | 0 | 0 | 1 | 0 | 0 | 0 | 0 | 0 | MASK
DDRB ¦= (1 << DDB5); | 0 | 0 | 1 | 0 | 0 | 0 | 0 | 0
PORTB
| PORTB7 | PORTB6 | PORTB5 | PORTB4 | PORTB3 | PORTB2 | PORTB1 | PORTB0
Default | 0 | 0 | 0 | 0 | 0 | 0 | 0 | 0
1<<PORTB5 | 0 | 0 | 1 | 0 | 0 | 0 | 0 | 0 | MASK
PORTB¦=(1<<PORTB5) | 0 | 0 | 1 | 0 | 0 | 0 | 0 | 0
~(1<<PORTB5) | 1 | 1 | 0 | 1 | 1 | 1 | 1 | 1 | NEW MASK
PORTB &= ~ (1<<PORTB5); | 0 | 0 | 0 | 0 | 0 | 0 | 0 | 0
#NAME? | Pin as INPUT
DDRD Command: DDRD &= ~(1 << DDD2);
DDRD
| DDD7 | DDD6 | DDD5 | DDD4 | DDD3 | DDD2 | DDD1 | DDD0
Default | 0 | 0 | 0 | 0 | 0 | 0 | 0 | 0
(1<<DDD2) | 0 | 0 | 0 | 0 | 0 | 1 | 0 | 0
~(1<<DDD2) | 1 | 1 | 1 | 1 | 1 | 0 | 1 | 1 | MASK
DDRD &= ~(1 << DDD2); | 0 | 0 | 0 | 0 | 0 | 0 | 0 | 0 | PORT D SET AS INPUT
PORT Command:Internal Pullup: PORTD ¦= (1 << PORTD2);
| PORTD7 | PORTD6 | PORTD5 | PORTD4 | PORTD3 | PORTD2 | PORTD1 | PORTD0
Default | 0 | 0 | 0 | 0 | 0 | 0 | 0 | 0
(1<<PORTD2) | 0 | 0 | 0 | 0 | 0 | 1 | 0 | 0 | MASK for Internal Pullup
PORTD¦=(1<<PORTD2) | 0 | 0 | 0 | 0 | 0 | 1 | 0 | 0 | Internal pull up activated on PortD2
Check Command: if (!(PIND & (1 << PIND2)))
Default PIND | 0 | 0 | 0 | 0 | 0 | 1 | 0 | 0 | PORTD2 internally pulled up
(1<<PIND2) | 0 | 0 | 0 | 0 | 0 | 1 | 0 | 0 | MASK(for input)
PIND &(1<<PIND2) | 0 | 0 | 0 | 0 | 0 | 1 | 0 | 0 | if pin D2 is not pulled down / switch not pressed
!(PIND &(1<<PIND2)) | 0 | 0 | 0 | 0 | 0 | 0 | 0 | 0 | if pin D2 is pulled down / switch is pressed
PORT Command : Pulled Down (Using Resistor): No commands.
Check Command: if (PIND & (1 << PIND2))
Default PIND | 0 | 0 | 0 | 0 | 0 | 0 | 0 | 0 | not pulled up.
(1<<PIND2) | 0 | 0 | 0 | 0 | 0 | 1 | 0 | 0 | MASK(for input)
PIND &(1<<PIND2) | 0 | 0 | 0 | 0 | 0 | 0 | 0 | 0 | if pin D2 is not pulled up / switch not pressed(pin d2 still grounded)
PIND &(1<<PIND2) | 0 | 0 | 0 | 0 | 0 | 1 | 0 | 0 | if pin D2 is pulled up / switch is pressed(pin d2 connected to 5 v)